## Sheet1
value | data type | data size (bytes) | notes
station | char | 1 | can be in a range from 0-255
initial timestamp for current data series | int | 2 | 2 bytes if integer hours after initialization date, 4 bytes if decimal hours or integer minutes
1x temp data sample | nibble | 1.5 | 12 bits at max precision
1x pinger data sample | char | 1 | can be in a range from 0-255 cm
number of samples | 4
number of stations | 10
total data size | 190